## FrED BOM
part_num | part_name | quantity | subassembly | material | init_loc | fabrication | fab_time | preassembly_action | preassembly_time | assembly_station | production | production_time
FRED_C_001 | 40 x 40 x 10 Fan | 1 | Filament Cooling | Plastic and Metal | stock |  |  |  |  | 4 | cooling | 1
FRED_C_002 | Fan Support | 1 | Filament Cooling | PETG | raw_material | fdm_040 | 1 | heat set insert | 1 | 4 | cooling | 1
FRED_DM_001 | Diameter Measurement Holder | 1 | Diameter Measurement | PETG | raw_material | fdm_040 | 1 |  |  | 4 | cooling | 1
FRED_DM_002 | Diameter Measurement Holder Lock | 1 | Diameter Measurement | PETG | raw_material | fdm_040 | 1 |  |  | 4 | cooling | 1
FRED_DM_003 | Pulley_ID20 | 2 | Diameter Measurement | PLA | raw_material | fdm_040 | 1 |  |  | 4 | cooling | 1
FRED_DM_004 | Black Card | 1 | Diameter Measurement |  | stock |  |  |  |  | 4 | cooling | 1
FRED_DM_005 | USB Microscope | 1 | Diameter Measurement |  | stock |  |  |  |  | 7 | final_assembly_and_testing | 1
FRED_E_001 | PCB | 1 | Electronics |  | stock |  |  |  |  | 6 | control | 1
FRED_E_002 | Teensy 4.1 | 1 | Electronics |  | stock |  |  |  |  | 6 | control | 1
FRED_E_003 | Stepper Motor Driver DRV8825 | 2 | Electronics |  | stock |  |  | Tuning | 1 | 6 | control | 1
FRED_E_004 | Drawer | 1 | Electronics | PETG | raw_material | fdm_040 | 1 | heat set insert | 1 | 6 | control | 1
FRED_E_005 | Drawer Guide | 1 | Electronics | PETG | raw_material | fdm_040 | 1 | heat set insert | 1 | 4 | cooling | 1
FRED_E_006a | 18AWG 8mm Ferrules RED | 1 | Electronics |  | stock |  |  | Stripping and crimping | 1 | 7 | final_assembly_and_testing | 1
FRED_E_006b | 18AWG 8mm Ferrules BLK | 1 | Electronics |  | stock |  |  | Stripping and crimping | 1 | 7 | final_assembly_and_testing | 1
FRED_E_007 | 20AWG 8mm Ferrules | 1 | Electronics |  | stock |  |  | Stripping and crimping | 1 | 7 | final_assembly_and_testing | 1
FRED_E_008a | 5.5x2.1mm DC Plug Female | 1 | Electronics |  | stock |  |  | Stripping and crimping | 1 | 7 | final_assembly_and_testing | 1
FRED_E_008b | DC Plug Rubber Cap | 1 | Electronics |  | stock |  |  |  |  | 6 | control | 1
FRED_E_008c | DC Plug M10 Washer | 1 | Electronics |  | stock |  |  |  |  | 6 | control | 1
FRED_E_008d | DC Plug M10 Thin Nut | 1 | Electronics |  | stock |  |  |  |  | 6 | control | 1
FRED_E_009 | Micro USB Cable 3ft | 1 | Electronics |  | stock |  |  |  |  | 7 | final_assembly_and_testing | 1
FRED_E_010 | DC Power Supply 12V10A 120W 5.5mm | 1 | Electronics |  | stock |  |  |  |  | 7 | final_assembly_and_testing | 1
FRED_E_100 | Raspberry Pi? | 1 | Diameter Measurement,Electronics |  | stock |  |  |  |  | 6 | control | 1
FRED_FC_001 | Modular Plate | 1 | Filament Collection | 3/8" Acrylic Plate | raw_material | laser_cutting | 1 |  |  | 3 | fiber_collection | 1
FRED_FC_002 | Main Axle Plate | 2 | Filament Collection | 3/8" Acrylic Plate | raw_material | laser_cutting | 1 |  |  | 3 | fiber_collection | 1
FRED_FC_003 | Motor Plate | 1 | Filament Collection | 3/8" Acrylic Plate | raw_material | laser_cutting | 1 |  |  | 3 | fiber_collection | 1
FRED_FC_004 | Rotary shaft_L80 | 1 | Filament Collection | 316 Stainless Steel | raw_material | bandsaw | 1 |  |  | 3 | fiber_collection | 1
FRED_FC_005 | Scotch Yolk Wheel | 1 | Fillament Collection |  | raw_material | fdm_025 | 1 |  |  | 3 | fiber_collection | 1
FRED_FC_006 | Slider | 1 | Filament Collection | PETG | raw_material | fdm_040 | 1 |  |  | 3 | fiber_collection | 1
FRED_FC_007 | Round Tube Stock_L185 | 1 | Filament Collection | Polycarbonate Plastic | raw_material | bandsaw | 1 |  |  | 3 | fiber_collection | 1
FRED_FC_008 | Spool | 1 | Filament Collection | PLA | raw_material | fdm_040 | 1 |  |  | 3 | fiber_collection | 1
FRED_FC_009 | Spool Cap | 1 | Filament Collection | PLA | raw_material | fdm_040 | 1 |  |  | 3 | fiber_collection | 1
FRED_FC_010 | Axle Gear_D25 | 1 | Fillament Collection |  | raw_material | fdm_025 | 1 |  |  | 3 | fiber_collection | 1
FRED_FC_011 | Spur Gear Stock_D20x62 | 1 | Filament Collection | PETG | raw_material | fdm_040 | 1 |  |  | 3 | fiber_collection | 1
FRED_FC_012 | Timing Belt | 1 | Filament Collection | Neoprene | stock |  |  |  |  | 3 | fiber_collection | 1
FRED_FC_013 | Rotary Shaft_D5_L20 | 1 | Filament Collection | 316 Stainless Steel | raw_material | bandsaw | 1 |  |  | 3 | fiber_collection | 1
FRED_FC_014 | Timing Belt Pulley | 2 | Filament Collection | Aluminum | stock |  |  |  |  | 3 | fiber_collection | 1
FRED_FC_015 | Plastic Miter Gear | 1 | Fillament Collection |  | raw_material | fdm_025 | 1 |  |  | 3 | fiber_collection | 1
FRED_FC_016 | Modified Miter Gear | 1 | Fillament Collection |  | raw_material | fdm_025 | 1 |  |  | 3 | fiber_collection | 1
FRED_FC_017 | Plastic Spur Gear_D28 | 1 | Fillament Collection |  | raw_material | fdm_025 | 1 |  |  | 3 | fiber_collection | 1
FRED_FC_018 | Round Tube Stock_L14.5 | 1 | Filament Collection | Polycarbonate Plastic | raw_material | bandsaw | 1 |  |  | 3 | fiber_collection | 1
FRED_FC_019 | Gear Housing | 1 | Filament Collection | PLA | raw_material | fdm_040 | 1 |  |  | 3 | fiber_collection | 1
FRED_FE_001 | Extrusion System Support | 1 | Filament Extrusion | PETG | raw_material | fdm_040 | 1 |  |  | 5 | extrusion | 1
FRED_FE_002 | Driver Gear | 1 | Filament Extrusion | Brass | stock |  |  |  |  | 5 | extrusion | 1
FRED_FE_003 | Lever | 1 | Filament Extrusion | PETG | raw_material | fdm_040 | 1 |  |  | 5 | extrusion | 1
FRED_FE_004 | Idler Pulley | 1 | Filament Extrusion | PETG | raw_material | fdm_040 | 1 |  |  | 5 | extrusion | 1
FRED_FE_005 | Creality 3D Printer extruder | 1 | Filament Extrusion | Aluminum | stock |  |  | drill press + marine glue | 1 | 5 | extrusion | 1
FRED_FE_006 | Heat Break Tube | 1 | Filament Extrusion | 316 Stainless Steel | raw_material | bandsaw | 1 | marine glue | 1 | 5 | extrusion | 1
FRED_FE_007 | Spring | 1 | Filament Extrusion | Zinc plated music wire steel | stock |  |  |  |  | 5 | extrusion | 1
FRED_FR_001 | Base | 1 | Frame | 3/8" Acrylic Plate | raw_material | laser_cutting | 1 |  |  | 4 | cooling | 1
FRED_FR_002 | T-frame | 1 | Frame | 3/8" Acrylic Plate | raw_material | laser_cutting | 1 | heat set insert + acrylic glue | 1 | 4 | cooling | 1
FRED_FR_003 | T-frame rib | 1 | Frame | 3/8" Acrylic Plate | raw_material | laser_cutting | 1 | heat set insert + acrylic glue | 1 | 4 | cooling | 1
FRED_FR_004 | Legs | 3 | Frame | PETG | raw_material | fdm_040 | 1 | heat set insert | 1 | 7 | final_assembly_and_testing | 1
FRED_FR_005 | Bracket | 3 | Frame | PETG | raw_material | fdm_040 | 1 |  |  | 4 | cooling | 1
FRED_SP_001 | Threaded Insert_M5 | 2 | Filament Extrusion | Brass C3604 | stock |  |  | Heat set insert | 1 | 7 | final_assembly_and_testing | 1
FRED_SP_001 | Threaded Insert_M5 | 11 | Frame | Brass C3604 | stock |  |  | Heat set insert | 1 | 7 | final_assembly_and_testing | 1
FRED_SP_001 | Threaded Insert_M5 | 2 | Diameter Measurement | Brass C3604 | stock |  |  | Heat set insert | 1 | 7 | final_assembly_and_testing | 1
FRED_SP_001 | Threaded Insert_M5 | 2 | Filament Cooling | Brass C3604 | stock |  |  | Heat set insert | 1 | 7 | final_assembly_and_testing | 1
FRED_SP_002 | Socket Head_M3X12 | 4 | Filament Collection | 18-8 Stainless Steel | stock |  |  |  |  | 3 | fiber_collection | 1
FRED_SP_002 | Socket Head_M3X12 | 1 | Filament Extrusion | 18-8 Stainless Steel | stock |  |  |  |  | 5 | extrusion | 1
FRED_SP_003 | Washer_M3 | 4 | Filament Collection | 18-8 Stainless Steel | stock |  |  |  |  | 3 | fiber_collection | 1
FRED_SP_004 | Thumb Screw | 2 | Filament Extrusion | Plastic and Metal | stock |  |  |  |  | 7 | final_assembly_and_testing | 1
FRED_SP_004 | Thumb Screw | 2 | Diameter Measurement | Plastic and Metal | stock |  |  |  |  | 7 | final_assembly_and_testing | 1
FRED_SP_004 | Thumb Screw | 2 | Filament Cooling | Plastic and Metal | stock |  |  |  |  | 7 | final_assembly_and_testing | 1
FRED_SP_005 | Socket Head_M5X14 | 9 | Frame | 18-8 Stainless Steel | stock |  |  |  |  | 7 | final_assembly_and_testing | 1
FRED_SP_007 | Stepper Motor Nema 17 JST-XH 17HS4023 | 1 | Filament Collection |  | stock |  |  |  |  | 3 | fiber_collection | 1
FRED_SP_008 | Threaded Insert_M3 | 3 | Filament Extrusion | Brass | stock |  |  | Heat set insert | 1 | 7 | final_assembly_and_testing | 1
FRED_SP_008 | Threaded Insert_M3 | 8 | Electronics | Brass | stock |  |  | Heat set insert | 1 | 7 | final_assembly_and_testing | 1
FRED_SP_008 | Threaded Insert_M3 | 2 | Diameter Measurement | Brass | stock |  |  | Heat set insert | 1 | 7 | final_assembly_and_testing | 1
FRED_SP_008 | Threaded Insert_M3 | 4 | Filament Cooling | Brass | stock |  |  | Heat set insert | 1 | 7 | final_assembly_and_testing | 1
FRED_SP_009 | Socket Head_M3X14 | 4 | Electronics | 18-8 Stainless Steel | stock |  |  |  |  | 6 | control | 1
FRED_SP_010 | Socket Head_M3X14 | 4 | Filament Cooling | 18-8 Stainless Steel | stock |  |  |  |  | 4 | cooling | 1
FRED_SP_011 | Socket Head_M3X8 | 2 | Filament Extrusion | 18-8 Stainless Steel | stock |  |  |  |  | 5 | extrusion | 1
FRED_SP_012 | Socket Head_M3X10 | 2 | Filament Extrusion | 18-8 Stainless Steel | stock |  |  |  |  | 5 | extrusion | 1
FRED_SP_013 | Socket Head_M3X25 | 1 | Filament Extrusion | 18-8 Stainless Steel | stock |  |  |  |  | 5 | extrusion | 1
FRED_SP_014 | Socket Head_M5X40 | 1 | Filament Extrusion | 18-8 Stainless Steel | stock |  |  |  |  | 5 | extrusion | 1
FRED_SP_015 | M5 Nut | 1 | Filament Extrusion | 18-8 Stainless Steel | stock |  |  |  |  | 5 | extrusion | 1
FRED_SP_016 | Socket Head_M5X20 | 2 | Filament Collection | 18-8 Stainless Steel | stock |  |  |  |  | 3 | fiber_collection | 1
FRED_SP_017 | Flat Head Screw_M2X8 | 1 | Filament Collection | 18-8 Stainless Steel | stock |  |  |  |  | 3 | fiber_collection | 1
FRED_SP_018 | Heater Cartridge 12V40W 5x20mm | 1 | Electronics,Filament Extrusion |  | stock |  |  | Stripping and crimping | 1 | 5 | extrusion | 1
FRED_SP_019 | Thermistor Cartridge NTC3950 100K 3x15mm | 1 | Electronics,Filament Extrusion |  | stock |  |  | Stripping and crimping | 1 | 5 | extrusion | 1
FRED_SP_020 | Socket Head_M3X5 | 4 | Electronics |  | stock |  |  |  |  | 6 | control | 1
FRED_SP_021 | Socket Head_M3X20 | 2 | Diameter Measurement | 18-8 Stainless Steel | stock |  |  |  |  | 4 | cooling | 1
FRED_SP_022 | NEMA 17 Motor Regular | 1 | Filament Extrusion |  | stock |  |  |  |  | 7 | final_assembly_and_testing | 1
FRED_SP_023 | Socket Head_M3X16 | 2 | Filament Extrusion | 18-8 Stainless Steel | stock |  |  |  |  | 5 | extrusion | 1
FRED_TH_001 | Thumb Screw Body | 6 | Frame | PLA | raw_material | fdm_040 | 1 |  |  | 7 | final_assembly_and_testing | 1
FRED_TH_002 | Thumb Screw Cap | 6 | Frame | PLA | raw_material | fdm_040 | 1 |  |  | 7 | final_assembly_and_testing | 1

## Machines
Machine Name | quantity
Printer fdm 040 | 5
Printer fdm 025 | 1
Bandsaw | 1
Laser Cutter | 1

## Workers
Worker Name | quantity
Fred Factory Workers | 5